## Problem Description
Pump Turbine Head Cover (Top view)
水泵水轮机顶盖
The bolts are equally distributed along the red circle on the head cover. | We want to answer the following questions:
There are 116 bolts in total. | 1. How many cameras do we need to cover all the bolts and detect looseness.
2. What are the requirements of the camera?

## Head Cover Specifications
Pump Turbine Head Cover (Side view)
| Diameter | 5851.6927 | mm | = | 5.8517 | m
| Radius | 2925.8463 | mm | = | 2.9258 | m
| Circumstance | 18383.6348 | mm | = | 18.3836 | m
| Total number of bolts | 116
| Number of bolts per mm | 0.019823
| R | 2925.8463 | mm | = | 2.9258 | m
| Line AB | 1539.865 | mm | = | 1.5399 | m
| Line AC | 769.9325 | mm | = | 0.76993 | m
| tan(Θ) | 0.26315
| Θ | 0.25732 | rad | = | 14.7431 | deg
| Arc DCE | 752.8643 | mm | = | 0.75286 | m
| The number of bolts covered | 14.9243 |  | = | 14
R
O
A
B
C
Θ
E
R
D

## Camera Specifications
Camera Specifications
| Resolution | Width | 2688 | Pixels
|  | Height | 1520 | Pixels
| Field of view | Diagonal | 141 | deg
| (FOV) | Horizontal | 114 | deg
|  | Vertical | 59 | deg
| Distance between |  | 500 | mm | = | 0.5 | m
the camera and
the bolt
Horizontal
| Half of the view angle Θ |  | 57 | deg | = | 0.99484 | rad
| tan(Θ) |  | 1.5399
| Half of the view length |  | 769.9325 | mm | = | 0.76993 | m
| View length |  | 1539.865 | mm | = | 1.5399 | m
Vertical
| Half of the view angle Θ |  | 29.5 | deg | = | 0.51487 | rad
| tan(Θ) |  | 0.56577
| Half of the view length |  | 282.8864 | mm | = | 0.28289 | m
| View length |  | 565.7728 | mm | = | 0.56577 | m